## Paint calculator
Transocean Coatings Paint Calculator
User Entry Fields (use Tab or arrow keys to navigate between boxes)
| Product Volume Solids | 78 | % |  |  | Estimated Loss Factor | 30 | %
| Specified Dry Film Thickness | 160 | µm | (DFT) |  | Area to be coated | 1000 | m
[6 empty] | Thinner volume used (% of paint volume) |  | %
Results
| Theoretical spreading rate |  |  |  | 4.875 | m²/L
| Required Wet Film (WFT) thickness |  |  |  | 205.1282 | µm
| Practical* spreading reate |  |  |  | 3.4125 | m²/L
| Theoretical Consumption for 1000.0m² |  |  |  | 205.1282 | L
| Practical* Consumption (including 30% loss) for 1.000m² |  |  |  | 293.0403 | L
For explanation of terminology see Transocean-Coatings.com "Guidance to Transocean Coatings product datasheets"
* Practical spreading rate/consumption is a predictive calculation based on the entered loss facor. Results in the field will depend on actual conditions on site.
Disclaimer
The calculations and information described in this document should be used as supporting guidance and for estimation purposes only. There are many factors that affect the practical consumption of paint that are project and location specific, it is necessary to build in one’s own safety margins when estimating required paint volumes. The information described in above is based on data, which to the best of our knowledge, is reliable. This information is intended for users having the relevant knowledge and industrial experience, it is the user’s responsibility to determine the suitability for their specific case at their own discretion and risk.
©Transocean-Coatings 2024
Menu

## Hull calculator
Transocean Coatings Hull Calculator
User Entry Fields (use Tab or arrow keys to navigate between boxes) |  |  |  |  | Dimesions
| Vessel type | General cargo (medium) |  | (dropdown selection)
| B = | 30 | m (Breadth Extreme)
| D = | 15 | m (Depth / Hull height)
| T = | 10 | m (Draft)
| LPP = | 125 | m (Length between perpendiculars)
| LOA = | 135 | m (Length over all)
| Boottop height = | 2 | m (Design water line - Light load line)
FALSE
Results
| Under water hull ≈ | 4375 | m² (including botttop)
| Topsides ≈ | 1500 | m²
| Weatherdeck ≈ | 3564 | m²
| Boot top area ≈ | 434 | m² |  |  | DWL = design water line | CL = center line
For explanation of terminology see Transocean-Coatings.com "Guidance to Transocean Coatings product datasheets" For explanation of hull and deck factors (CH, CD) and hull shape see "Estimation of surface areas"
Disclaimer
The calculations and information described in this document should be used as supporting guidance and for estimation purposes only. There are many factors that affect the practical consumption of paint that are project and location specific, it is necessary to build in one’s own safety margins when estimating required paint volumes. The information described in above is based on data which to the best of our knowledge is reliable. This information is intended for users having the relevant knowledge and industrial experience, it is the user’s responsibility to determine the suitability for their specific case at their own discretion and risk.
©Transocean-Coatings 2024
|  | CH | CD |  |  | D (depth/hull height) needs to be larger than T (drafT).
| Large Tankers | 0.9 | 0.91 |  |  | Please complete data entry for results to be displayed.
| Bulk Carriers | 0.85 | 0.91 |  |  | LOA needs to be larher than LPP
| General cargo (large) | 0.75 | 0.88
| General cargo (medium) | 0.7 | 0.88
| Coasters | 0.7 | 0.84
Menu

## Pipe and Tank calculator
Transocean Coatings Tank and Pipe Calculator
Tank - User Entry Fields (use Tab or arrow keys to move between boxes)
| Diameter D = |  | m (r = ½ x D)
| Wall Height H = |  | m
| Dome height hr = |  | m (roof height in case of a dome roof)
Tank - Results
| Bottom + flat roof area | 0 | m²
| Wall area | 0 | m²
| Dome area | 0 | m²
| Total | 0 | m²
Pipe - User Entry Fields (use Tab or arrow keys to move between boxes)
| Diameter D = |  | m | (r = ½ x D), 0m ≈0 inches dia.
| Length L = |  | m
Pipe - Results
| Wall area | 0 | m²
For explanation of terminology see Transocean-Coatings.com "Guidance to Transocean Coatings product datasheets" For explanation of formulas used see "Estimation of surface areas"
Disclaimer
The calculations and information described in this document should be used as supporting guidance and for estimation purposes only. There are many factors that affect the practical consumption of paint that are project and location specific, it is necessary to build in one’s own safety margins when estimating required paint volumes. The information described in above is based on data, which to the best of our knowledge, is reliable. This information is intended for users having the relevant knowledge and industrial experience, it is the user’s responsibility to determine the suitability for their specific case at their own discretion and risk.
©Transocean-Coatings 2024
|  | CH | CD |  | D (depth/hull height) needs to be larger than T (drafT).
| Large Tankers | 0.9 | 0.91 |  | Please complete data entry for results to be displayed.
| Bulk Carriers | 0.85 | 0.91
| General cargo (large) | 0.75 | 0.88
| General cargo (medium) | 0.7 | 0.88
| Coasters | 0.7 | 0.84
Menu

## Converter
Transocean Coatings
Metric - Imperial/US Conversion calculator
Volume | Film Thickness | Distance | Area | VOC | Airless spray nozzles size
Density | Paint consumption | Temperature |  | Pressure
Use light blue fields for number entry, on small screens scroll down for more metrics
Volume | [5 empty] | Abreviations |  | Definition / explanation
10 | Litres (L) = | 2.6417 | gal. = | 610.2374 | Cubic inches | Litre | L or l | 1/1000 m³
10 | US Gallons (gal.) = | 37.8541 | L |  |  | US Gallon(s) | gal. | 3.785411784 litre
[6 empty] | Micron | µm | 1 millionth (10-6) of a metre, 1/1000 milimetre
Film thickness | [5 empty] | Mil |  | 1/1000 inch = 25.4µm
100 | microns (µm) = | 3.937 | mils |  |  | Foot/Feet | ft or ' | 0.3048 metre
10 | mils = | 254 | µm |  |  | Square feet | sq.ft. or ft² | 0.09290 m²
[6 empty] | Inch | In. or " | 1/12th of a foot, 0.0254 metre (2.54cm, 25.4mm)
Distance | [5 empty] | Thou |  | See mil, 1/1000 inch = 25.4µm, used for nozzle sizes
10 | metres (m) = | 32.8084 | ft | 32' and 9 6/8" | (feet and inches) | Pound(s) | lb(s) | 1 pound (lb) = 453,59237 gram (g)
10 | feet (ft) = | 3.048 | m |  |  | Kilogram | kg | 1000 gram
[6 empty] | mililitre | mL or ml | 1/1000 litre, 1cm³
Area | [5 empty] | Celcius | °C | (°F − 32) × 5/9
10 | square meter (m²) = | 107.6391 | ft² |  |  | Fahrenheit | °F | (°C × 9/5) + 32
10 | square feet (ft²) = | 0.92903 | m² |  |  | Kelvin | K | °C + 273.15
[6 empty] | Pascal | Pa | unit of pressure equivalent to 1 newton/m²
Paint consumption (volume/area) | [5 empty] | Bar | Bar | = 100,000 Pa (100 kPa)
10 | m²/L = | 407.4583 | ft²/gal. |  |  | Mega Pascal | Mpa | 1.000.000 (1 million) Pascal (N/m²)
100 | ft²/gal. = | 2.4542 | m²/L |  |  | Pounds/in² | psi | 1 pound per square inch ≈ 6895 Pa
[6 empty] | Atmosphere | atm | 1 standard atnosphere = 101325Pa, approximately equal the average atmospheric pressure at sea level
Density, specific gravity (weight/volume)
1 | kg/L (g/mL or g/cm³) = | 8.3454 | lbs/gal.
2.1 | lbs/gal. = | 0.25164 | kg/L
VOC: Volatile Organic Compound (weight/volume) | [5 empty] | Nozzles size
250 | gram/litre (g/L) = | 2.0864 | lbs/gal. |  |  | 17 | thou = | 0.017inch / 0.43mm
2.1 | lbs/gal. = | 251.6355 | g/L |  |  | 0.4318 | mm = | 17 thou / 0.017inch
Temperature
23 | Celcius (°C) = | 73.4 | °F = | 296.15 | Kelvin (K)
100 | Fahrenheit (°F) = | 37.7778 | °C = | 310.9278 | K
300 | Kelvin = | 26.85 | °C = | 80.33 | °F
Pressure
10 | Bar = | 1 | Mpa = | 10.1325 | atm = | 145.0377 | psi
0.1 | Mpa = | 1 | Bar = | 0.10132 | atm = | 14.5038 | psi
1 | atm = | 0.98692 | Bar = | 0.098692 | Mpa = | 14.3141 | psi
2100 | psi = | 144.7899 | Bar = | 14.479 | Mpa = | 1.0132 | atm
Note: Significance is not implied by the number of digits of the calculated values
For explanation of paint related terminology see Transocean-Coatings.com "Guidance to Transocean Coatings product datasheets"
©Transocean-Coatings 2024
Menu

## Menu
Calculate spreading rate and required paint volume for a project using volume solids (%), specified film thickness (µm) and area to be coated (m²).
Based on vessel type and dimensions, estimate areas sizes (m²) such as weather deck, underwater hull and topside.
Using dimensions calculate areas to be coated on land sotrage (dome) tanks and pipes
Convert mills to µm, bar to psi, gallons to liters and so on.
Metric / Imperial Converter
Paint Calculator
Hull Calculator
Pipe and Tank Calculator